## Sheet1
Ruche V0.2
Item # | *Designator | *Qty | Manufacturer | *Mfg Part # | Description / Value | *Package/Footprint | Type | Your Instructions / Notes
1 | C1 | 1 | ROQANG | VT1V101M0607 | 100µF/35V | CP_Elec_6.3x7.7 |  | -45℃~+105℃ 2000hrs@105℃ 100uF 7.7mm 35V 6.3mm ±20%
2 | C2 | 1 | TDK InvenSense | C1608X7R1H474K080AC | 470nF/50V | C_0603_1608Metric |  | MLCC - CMS 0603 50VDC 0.47uF 10% X7R
3 | C21 | 1 | Murata Electronics | GCM21BR71C475KA73L | 4.7µF/16V | C_0805_2012Metric |  | MLCC - CMS 4.7UF 16V 10% 0805 XR7
4 | C3 | 1 | Murata Electronics | GRM21BZ71H475ME15K | 4.7µF/50V | C_0805_2012Metric |  | MLCC - CMS 4.7UF 50V 20% 0805 XR7
5 | C4 | 1 | Murata Electronics | GCM188R71H224KA64J | 220nF/50V | C_0603_1608Metric |  | MLCC - CMS .22UF 50V 10% 0603 XR7
6 | C5,C6,C20,C51,C38,C41,C33,C29,C22,C36,C40,C48,C15,C34,C19,C28,C31,C53,C47,C26,C14,C25,C32,C43,C50,C24,C45,C10,C39,C17,C46 | 31 | Murata Electronics | GCJ188R71C104KA01D | 0.1µF/16V | C_0603_1608Metric |  | CAP CER 0.1UF 16V 10 % X7R 0603
7 | C7 | 1 | Murata Electronics | GCJ188R71H104KA12D | 0.1µF/50V | C_0603_1608Metric |  | MLCC - CMS .1UF 50V 10% 0603 X7R
8 | C8,C11,C18,C23,C52,C44,C30,C35,C49,C12,C27,C42,C54,C13,C16,C37 | 16 | Taiyo Yuden | EMK212BB7106MG-T | 10µF/16V | C_0805_2012Metric |  | CMS 0805 16VDC 10uF 20% X7R
9 | C9 | 1 | ROQANG | RVT1V100M0505 | 10µF/35V | CP_Elec_5x5.4 |  | -45℃~+105℃ 2000hrs@105℃ 10uF 5.4mm 35V 5mm ±20%
10 | D4 | 1 | Osram | LT Q39G-Q1OO-25-1 | LED GREEN | LED_0603_1608Metric_Castellated
11 | D1,D3 | 2 | Osram | LS Q976-NR-1 | LED RED | LED_0603_1608Metric_Castellated
12 | D2 | 1 | onsemi | MBR230LSFT1G | MBR230LSFT1G | SODFL3616X98N
13 | D5,D6 | 2 | onsemi | SS34 | SS34 | DIOM8059X256N
14 | D7 | 1 | Osram | KO DELLS1.22-KHLI-24 | LED ORANGE | LED_0603_1608Metric
15 | FB1 | 1 | Murata Electronics | BLM18RK121SN1D | FerriteBead | R_0603_1608Metric
16 | IC1 | 1 | ShangHai Consonance Elec | CN3791 | CN3791 | SOP100P600X175-10N
17 | IC2 | 1 | Maxim Integrated | MAX17048G+T10 | MAX17048G+ | SON50P200X200X80-9N-D
18 | IC3 | 1 | Quectel |  | L86-M33 | L80-M39
19 | IC4 | 1 | Sensirion | SHT41-AD1B-R2 | SHT41-AD1B-R3 | SHT41AD1BR3
20 | IC6,IC7,IC8,IC5 | 4 | Avia Semicon | HX711 | HX711 | SOIC127P600X160-16N
21 | J13 | 1 | Hirose connector | DM3AT-SF-PEJM5(40) | Micro_SD_Card | microSD_HC_Hirose_DM3AT-SF-PEJM5
22 | L1 | 1 | SXN(Shun Xiang Nuo Elec) | SMMS1360-820M | 82µH/3A | INDPM138126X700N
23 | L4,L2,L5,L3 | 4 | Murata Electronics | LQM18PH3R3MFRL | 3.3µH | L_0603_1608Metric |  | CMS Fixed IND 3.3uH 700mA POWRTRN
24 | Q1 | 1 | Alpha & Omega Semicon | AO3401A | AO3401A | SOT-23
25 | Q5,Q3,Q4,Q2 | 4 | ST(Semtech) | MMBT4403 | MMBT4403 | SOT-23
26 | R1 | 1 | KOA Speer | RK73H1JTTD2001F | 2K | R_0603_1608Metric |  | RES 2K OHM 1% 1/10W 0603
27 | R10 | 1 | KOA Speer | RN73H1JTTD1003F50 | 100k | R_0603_1608Metric |  | CMS 100kOhm,0603,1%,50pp m,100mW,75V
28 | R16,R28,R20,R24 | 4 | Bourns | CRT0603-BY-2002ELF | 20K | R_0603_1608Metric |  | CMS 0603 1/10watts 20K 0,1%, 25ppm
29 | R17,R29,R25,R21 | 4 | Bourns | CRT0603-FY-8201ELF | 8.2K | R_0603_1608Metric |  | CMS 0603 1/10watts 8.2K 1%
30 | R2 | 1 | KOA Speer | RN73H1JTTD1200D100 | 120 ohm | R_0603_1608Metric |  | CMS 120Ohm,0603,0.5%,10p pm,100mW,75V
31 | R27,R30,R26,R22,R31,R19,R18,R23 | 8 | KOA Speer | RN731JTTD1000B10 | 100 ohm | R_0603_1608Metric |  | 100Ohm,0603,0.1%,10p
32 | R3,R4,R7,R8,R15,R14,R13,R32,R40,R38,R36,R39,R11,R34,R37,R33,R35 | 17 | YAGEO | RT0603BRD1010KL | 10K | R_0603_1608Metric |  | 10kOhms 25PPM 100mW 0603 75V 10%
33 | R5 | 1 | Panasonic | ERA-3AEB303V | 30K | R_0603_1608Metric |  | CMS 0603 1/10W 30Kohms 0,1 % 15ppm
34 | R6 | 1 | Panasonic | ERJ-1TRQFR24U | 0.24R | R_2512_6332Metric |  | CMS 2512 0.24ohm 1% Curr Sense AEC-Q200
35 | R9 | 1 | KOA Speer | RN73H1JTTD4701F100 | 4.7K | R_0603_1608Metric |  | CMS 4.7kOhm,0603,1%,10pp m,100mW,75V
36 | U2 | 1 | TE Connectivity | MS561101BA03-50 | MS5611-01BA | LGA-8_3x5mm_P1.25mm
37 | U4 | 1 | Texas Instruments | TCA9548APWR | TCA9548APWR | TSSOP-24_4.4x7.8mm_P0.65mm
38 | U5,U3 | 2 | Torex Semicon | XC6220B331MR-G | XC6220B331MR | SOT-23-5